## Sheet1
Component | Reference | Link
2*DC motors | D76(72)-24120-65 | https://wewinchina.en.made-in-china.com/product/jsOEMRQGlwVC/China-Diameter-76mm-24V-120-Watt-Micro-DC-Worm-Gear-Motor-with-Encoder.html
LiDAR | RPLiDAR S2L | https://www.dfrobot.com/product-2617.html
Motor Driver | Sabertooth dual 25A motor driver | https://www.dimensionengineering.com/products/sabertooth2x25
Deph Camera | Orbbec Gemini | https://www.electronics-lab.com/orbbec-gemini-335lg-3d-camera-offers-ip65-protection-and-long-range-depth-sensing-with-gmsl2-and-fakra-connectivity-for-robotic-systems/
Gas Detector | S2652CO2 | https://www.ornicom.com/products/explosion-proof-gas-detectors/carbon-dioxide-gas-detector-explosion-proof-version-s2652co2.html
Temperature Sensor | Bikotronic | https://www.directindustry.com/prod/bikotronic/product-18848-1649076.html
IMU | olixSense™ IMU - X1 | https://olive-robotics.com/olixsense-imu-x1/
SBC | Jetson AGX Orin Industrial | https://www.nvidia.com/en-us/autonomous-machines/embedded-systems/jetson-orin/
Embedded board | STM32 Nucleo-144 | https://www.st.com/en/evaluation-tools/nucleo-h743zi.html#overview
RF sender | Horus X10S Express | https://www.frsky-rc.com/product/horus-x10s-express/
RF receiver | RX8R receiver | https://www.frsky-rc.com/product/rx8r-pro/
Battery | 30Ah capacity | https://fr.aliexpress.com/item/1005006843049096.html?spm=a2g0o.productlist.main.4.2ddd173fOFZXwp&aem_p4p_detail=20250223023608519926340429900009871388&algo_pvid=9a8a9601-f369-4329-9b16-7d9faa082510&pdp_ext_f=%7B%22order%22%3A%223%22%2C%22eval%22%3A%221%22%7D&utparam-url=scene%3Asearch%7Cquery_from%3A&search_p4p_id=20250223023608519926340429900009871388_1
Voltage regulator | DC-DC converter | https://www.vicorpower.com/high-density-high-efficiency-dc-dc-converters
24V-5V step down | MP2393 | https://www.monolithicpower.com/en/mp2393.html
Chargeur de batterie | 29.4V charger | https://fr.aliexpress.com/item/1005005761148433.html?spm=a2g0o.productlist.main.7.7d32VtHEVtHEHT&algo_pvid=7afed390-0c4c-4bac-83c3-517bb92d753c&pdp_ext_f=%7B%22order%22%3A%224%22%2C%22eval%22%3A%221%22%7D&utparam-url=scene%3Asearch%7Cquery_from%3A
4*Bearings | 6801ZZ | https://www.lebonroulement.com/tous-les-roulements-a-billes/71095-roulement-a-billes-6801-zz.html
Screws & Nuts | M4 pack | https://www.amazon.com/mxuteuk-Screws-Metric-Socket-Wrench%EF%BC%88285PCS%EF%BC%89/dp/B0CHJDMJ3H/ref=sr_1_1_sspa?sr=8-1-spons&sp_csd=d2lkZ2V0TmFtZT1zcF9hdGY
Material | Aluminum 6061 | https://www.xyt-al-industry.com/products/aluminum_plate_series/6000_series_1045173/6061_aluminum_plate.html
Service | company | Link
Sheet Metal forming | Menara | https://menara.industries/?lang=en