## Sheet1
component | type | link
Slamtec RPLIDAR | LiDAR | https://www.amazon.fr/Slamtec-RPLIDAR-num%C3%A9risation-bstacles-navigation/dp/B07TJW5SXF
Intel Depth Camera D415 | Stereo Camera | https://www.intelrealsense.com/depth-camera-d415/
Sochi-Convertisseur | 24v-5v Converter | https://fr.aliexpress.com/item/1005006979920454.html?spm=a2g0o.productlist.main.1.709d36d5MeIqgp&algo_pvid=096f16e9-1746-4735-a22e-bb244116c9cd&pdp_ext_f=%7B%22order%22%3A%223685%22%2C%22eval%22%3A%221%22%7D&utparam-url=scene%3Asearch%7Cquery_from%3A#nav-specification
Sochi-Convertisseur | 24v voltage regulator | https://fr.aliexpress.com/item/1005006979920454.html?spm=a2g0o.productlist.main.1.709d36d5MeIqgp&algo_pvid=096f16e9-1746-4735-a22e-bb244116c9cd&pdp_ext_f=%7B%22order%22%3A%223685%22%2C%22eval%22%3A%221%22%7D&utparam-url=scene%3Asearch%7Cquery_from%3A#nav-specification
VNH5019 | Motor Driver | https://www.pololu.com/product/1451
Jetson Orin | SBC | https://www.nvidia.com/fr-fr/autonomous-machines/embedded-systems/jetson-orin/nano-super-developer-kit/
SHT31 | temperature/humidity sensor | https://www.amazon.fr/Temperature-dHumidit%C3%A9-Temp%C3%A9rature-Inoxydable-%C3%89tanch%C3%A9it%C3%A9/dp/B08F56DZKH/ref=sr_1_1?__mk_fr_FR=%C3%85M%C3%85%C5%BD%C3%95%C3%91&sr=8-1
Battery | Battery | https://fr.aliexpress.com/item/1005006069298461.html?spm=a2g0o.productlist.main.2.48ec7639Y7zr2V&algo_pvid=33fe1260-b476-4e4b-b2cd-f48163f31589&pdp_ext_f=%7B%22order%22%3A%22-1%22%2C%22eval%22%3A%221%22%7D&utparam-url=scene%3Asearch%7Cquery_from%3A#nav-specification
CALT-Série GHH60 12mm | Encoder | https://fr.aliexpress.com/item/32770051772.html?spm=a2g0o.productlist.main.1.5e686ad1mpQTwl&algo_pvid=56a30b22-24f8-4845-85e6-702cdc74f9d4&pdp_ext_f=%7B%22order%22%3A%229%22%2C%22eval%22%3A%221%22%7D&utparam-url=scene%3Asearch%7Cquery_from%3A
24V 120W 40RPM | DC motor+gearbox | https://fr.aliexpress.com/item/1005008136216093.html?spm=a2g0o.detail.pcDetailTopMoreOtherSeller.5.27353e7b8koIhC&gps-id=pcDetailTopMoreOtherSeller&scm=1007.40050.354490.0&scm_id=1007.40050.354490.0&scm-url=1007.40050.354490.0&pvid=cab3c5ff-e527-4282-8580-ee5998626382&_t=gps-id:pcDetailTopMoreOtherSeller,scm-url:1007.40050.354490.0,pvid:cab3c5ff-e527-4282-8580-ee5998626382,tpp_buckets:668%232846%238115%232000&utparam-url=scene%3ApcDetailTopMoreOtherSeller%7Cquery_from%3A
MQ-136 ZYMQ-135 | Gas Sensor | https://fr.aliexpress.com/item/1005008172531097.html?spm=a2g0o.productlist.main.49.4dadt2aZt2aZk1&algo_pvid=d672ca2f-f2ea-44ea-be19-ae3f6efc5a64&pdp_ext_f=%7B%22order%22%3A%22-1%22%2C%22eval%22%3A%221%22%7D&utparam-url=scene%3Asearch%7Cquery_from%3A
Nucleo-F401RE | Microcontroller | https://www.st.com/en/evaluation-tools/nucleo-f401re.html
GY- BNO080 | IMU | https://fr.aliexpress.com/item/1005007477305750.html?spm=a2g0o.productlist.main.1.18f845a2nNmzuy&algo_pvid=b03c2b71-6a65-42cc-831c-1f2e4886e1e7&pdp_ext_f=%7B%22order%22%3A%22144%22%2C%22eval%22%3A%221%22%7D&utparam-url=scene%3Asearch%7Cquery_from%3A
Aluminum 6061-T6 | Material | Yield strength 250 MPa, Young’s Modulus 69 Gpa, Corrosion Resistance, −180°C to 300°C, 170 W/m·K → Dissipates heat well , Easy to machine